## Sheet1
Timber Beam Analysis
Note: vlookup is not needed for this assignment.
Tip: There are many cells with duplicate information in them in this spreadsheet; it is a good idea to simply set the duplicates equal to the original, i.e. if original at C51 is duplicated at C74 then the contents of C74 should be =C51.
Problem Statement:
Copy or retype the problem statement here.
Place Drawing Here
(Depending on the size of the drawing you may need to resize the cell)
Problem Values:
| Species: | Not Tree |  |  | Group Members | Assigned Task
| Grade: | Not B+ |  |  |  | Hand Solution
| Moisture Service Conditions: | Wet or Dry |  |  |  | Hand Verification
| Nominal Beam Width: | 1 | in | (Not the same as actual) |  | Excel Solution
| Nominal Beam Depth: | 1 | in | (Not the same as actual) |  | Excel Documentation
| L = | 1 | ft | (Beam span)
| s = | 1 | in | (Spacing) | Cell Color Code Key
| wD = | 1 | plf | (Dead line load) | Manual Input (Optionally calculated)
| wL = | 1 | plf | (Live line load) | Calculation (Required)
| w = | 1 | plf | (Total line load) | Output (Done via function)
Manually entered note
Geometric Properties: (from Table 1B of the Timber Supplement)
| b= | 3.5 | in | (Actual beam width)
| d= | 9.25 | in | (Actual beam depth)
| A = | 1 | in2 | (Beam cross section area)
| S = | 1 | in3 | (Beam section modulus)
| I = | 230.8405 | in4 | (Beam moment of inertia)
Material Properties: (from Table 4A of Timber Supplement)
| Fb = | 0 | psi | (Unmodified allowable bending stress)
| Fv = | 0 | psi | (Unmodified allowable shear stress)
| E = | 0 | psi | (Unmodified allowable elastic modulus)
Bending Analysis
Adjustment Factors: (from Table 4.3.1 Timber NDS)
| CD = | 1 |  | (Load duration factor)
| CM = | 1 |  | (Moisture adjustment factor for bending)
| Ct = | 1 |  | (Temperature adjustment factor)
| CL = | 1 |  | (Beam stability adjustment factor)
| CF = | 1 |  | (Size adjustment factor)
| Cfu = | 1 |  | (Beam flat use adjustment factor)
| Ci = | 1 |  | (Incising adjustment factor)
| Cr = | 1 |  | (Repetitive member adjustment factor)
Allowable Stress:
| F'b = | 0 | psi | (Allowable bending stress)
Actual Stress:
| M = | 0 | ft-lb | (Maximum bending moment)
| fb = | 0 | psi | (Actual bending stress)
| F'b >= fb | Good |  | (Either Good or Not Good)
Shear Analysis
Adjustment Factors: (from Table 4.3.1 Timber NDS)
| CD = | 1 |  | (Load duration factor)
| CM = | 1 |  | (Moisture adjustment factor for shear)
| Ct = | 1 |  | (Temperature adjustment factor)
| Ci = | 1 |  | (Incising adjustment factor)
Allowable Stress:
| F'v = | 0 | psi | (Allowable shear stress)
Actual Stress:
| V = | 0 | lb | (Maximum shear)
| fv = | 0 | psi | (Actual shear stress)
| F'v >= fv | Automate Me |  | (Either Good or Not Good)
Deflection Analysis
Adjustment Factors: (from Table 4.3.1 Timber NDS)
| CM = | 1 |  | (Moisture adjustment factor for deflection)
| Ct = | 1 |  | (Temperature adjustment factor)
| Ci = | 1 |  | (Incising adjustment factor)
Allowable Stress:
| E' = | 1 | psi | (Allowable elastic modulus)
Allowable Live Load Deflection:
| L/360 = | 1 | in | (Allowable deflection for Live load)
Actual Live Load Deflection:
| DLive = | 1 | in | (Actual Live load deflection)
Allowed >= actual |  | Automate Me |  | (Either Good or Not Good)
Allowable Dead Load Deflections:
| L/240 = | 1 | in | (Allowable deflection for Total load)
Actual Total Load Deflection:
| D= | 1 | in | (Actual Total load deflection)
Allowed >= actual |  | Automate Me |  | (Either Good or Not Good)
Analysis Summary:
Summarize Problem Here
|  | Automate Me | in Bending
|  | Automate Me | in Shear
|  | Automate Me | for Live load defection
|  | Automate Me | for Dead load Deflection